## Sheet1
Pin | Name | Net Name | Description
1 | Vdd | 3.3V
2 | RA5 | MCU_SEL | Tied high or low to configure MCU into RX or TX mode
3 | RA4 | PWM_TEMP | PWM for servo
4 | MCLR/RA3
5 | RC5 | IRQ | Interrupt from nRF24L01
6 | RC4 | PWM6 | Forward PWM for motor
7 | RC3 | PWM5 | Backwards PWM for motor
8 | RC2 | CSN | SPI bus
9 | RC1 | MISO | SPI bus
10 | RC0 | SCLK | SPI bus
11 | RA2 | MOSI | SPI bus
12 | RA1/ICSPCLK | CE | nRF24L01 enable
13 | RA0/ICSPDAT | LIGHTS | LED control
14 | Vss | GND